## Calculations Rough Input
| Sheet Name | EPS |  |  | TTC
From py
A_orb | total area | 7.8827 | 7.8827 |  | Earth-pt |  |  | Nadir
orbiter_SA_mass | total mass | 25 | 25 |  |  | unit kg | total kg
| AR | 2 |  | 1 | HGA | 10.6 | 10.6 | 2 | UHF | 1.4
| st area | 3.9413 |  | 1 | LGA | 0.8 | 0.8 | 1 | 2P2T | 0.1
| length | 2.8076 |  | 1 | Gimbal | 30 | 30 | 2 | EUT | 10.1
| width | 1.4038 |  | 3 | 2P2T | 0.1 | 0.3
| radius | 1.1201 |  | 2 | Diplexer | 1.8 | 3.6
| thickness | 0.05 |  |  |  | TOTAL | 45.3 |  | TOTAL | 11.6
[6 empty] | DIMS | 1.5x1.5x0.5 |  | DIMS
[6 empty] | ARM |  |  | arm | 0.5 | from sidewall
Probes
8.3446

## TTC
name | face1 | face2 | offset1 | offset2 | mass | area | Ix | Iy | Iz | gimb arm | NOTE: positive offset = outside body; negative offset = inside body
TTC-earth | z+ | y- | 0.5 | 0.75 | 45.3 | 2.25 | 94.375 | 102.8687 | 8.4938 | 0.90139 | Worst case for now. Better:side view for area, rotate behind/front of body for other pointing, but will never present full s/a
TTC-nadir | z- |  | 0.4 | 0 | 11.6 | 0.21
gimbal | y- | z+ | 0 | 0 | 45

## EPS
name | face1 | face2 | offset1 | offset2 | mass | area | Ix | Iy | Iz | gimb arm | NOTE: positive offset = outside body; negative offset = inside body
sa1 | x+ |  | 1.6038 | 0 | 12.5 | 3.9413 | 15.6847 | 15.6847 | 15.6847 | 1.6038 | circular s/a will only rotate about radius axis
sa2 | x- |  | 1.6038 | 0 | 12.5 | 3.9413 | 15.6847 | 15.6847 | 15.6847 | 1.6038

## Fuel
name | face1 | face2 | offset1 | offset2 | mass | area | moi | NOTE: positive offset = outside body; negative offset = inside body
fuel1 | x+ | y- | -0.35 | -0.35 | see sub_output
fuel2 | x+ | y+ | -0.35 | -0.35 | see sub_output
fuel3 | x- | y- | -0.35 | -0.35 | see sub_output
fuel4 | x- | y+ | -0.35 | -0.35 | see sub_output

## Thrusters
name | face1 | face2 | offset1 | offset2 | loc | mass | area | moi | NOTE: positive offset = outside body; negative offset = inside body
att1 | x+ | y- | 0 | 0 | 4 | see sub_output
att2 | x+ | y+ | 0 | 0 | 6 | see sub_output
att3 | x- | y- | 0 | 0 | 4 | see sub_output
att4 | x- | y+ | 0 | 0 | 6 | see sub_output
att5 | y+ | z+ | 0 | 0 | 2 | see sub_output
att6 | y+ | z- | 0 | 0 | 8 | see sub_output
att7 | y- | z+ | 0 | 0 | 2 | see sub_output
att8 | y- | z- | 0 | 0 | 8 | see sub_output
att9 | z+ | x+ | 0 | 0 | 2 | see sub_output
att10 | z+ | x- | 0 | 0 | 8 | see sub_output
att11 | z- | x+ | 0 | 0 | 2 | see sub_output
att12 | z- | x- | 0 | 0 | 8 | see sub_output

## ThrustVectors
name | face1 | face2 | x | y | z | pair
att1 | x+ | y- | -1 | 0 | 0 | att4
att2 | x+ | y+ | -1 | 0 | 0 | att3
att3 | x- | y- | 1 | 0 | 0 | att2
att4 | x- | y+ | 1 | 0 | 0 | att1
att5 | y+ | z+ | 0 | -1 | 0 | att8
att6 | y+ | z- | 0 | -1 | 0 | att7
att7 | y- | z+ | 0 | 1 | 0 | att6
att8 | y- | z- | 0 | 1 | 0 | att5
att9 | z+ | x+ | 0 | 0 | -1 | att12
att10 | z+ | x- | 0 | 0 | -1 | att11
att11 | z- | x+ | 0 | 0 | 1 | att10
att12 | z- | x- | 0 | 0 | 1 | att9

## updates_from_sub
name | value
A_orb | 7.8827
orbiter_SA_mass | 25