## EPS
name | value | units
Tbat_l | -30 | Celsius | Low temperature battery
Tbat_h | 60 | Celsius | High temperature battery
Point_acc | 1 | deg | Pointing accuracy
Point_direc | 20 | deg | Pointing Direction
A_orb | 7.615 | m^2 | Solar array area (Orbiter)
A_land | 1.765 | m^2 | Solar array area (Lander)
t_orb | 0.05 | m | Solar array thickness (Orbiter)
t_land | 0.03 | m | Solar array thickness (Lander)
V_orb | 0.38075 | m^3 | Solar array volume (Orbiter)
V_land | 0.05295 | m^3 | Solar array volume (Lander)
M_orb | 156.86 | kg | Mass Orbiter SA
M_land | 12.12 | kg | Mass lander SA
M_Obat | 4.24 | kg | Mass battery (Orbiter)
M_Lbat | 6.18 | kg | Mass battery (Lander)
M_PCDU_orb | 5.9 | kg | Mass PCDU (Orbiter)
M_PCDU_land | 2.45 | kg | Mass PCDU (Lander)
M_tot_orb | 167 | kg | Mass EPS (Orbiter)
M_tot_land | 20.75 | kg | Mass EPS (Lander)

## TTC
name | value | units
T_cont | 807.026 | contact time required orbiter-probes | s
B_OB_d | 6000 | orbiter downlink bandwidth | Hz
P_OB_d | 100 | Orbiter downlink power | w
OB_downlink_freq | 8400000000 | orbiter downlink frequency | Hz
Diam_par_antenna | 1.5 | orbiter antenna dish | m
OB_T_sys_d | 270 | nois temp of system | K
B_OB_u | 6000 | orbiter uplink bandwidth | Hz
P_OB_u | 50 | Uplink transmission power | w
OB_uplink_freq | 7600000000 | Orbiter Uplink frequency | Hz
OB_T_sys_u | 270 | nois temp of system | K

## Ther
name | value | units
morbiterthermal | 35 | kg

## CDH
name | value | units
DRthermalBPS per lander | 96.4602 | BPS
DRSeismicBPS per lander | 428.0484 | BPS
Data rate single Payload to orbiter | 1524.5086 | BPS
Housekeeping Data Rate Orb | 2000 | BPS
Command DR per lander | 125 | BPS
Command DR orbiter | 500 | BPS

## Prop
name | value | units
De-orbit DeltaV | 91.1924 | m/s
De-orbit propellant type | Solid motor
De-orbit Isp | 280 | s
De-orbit propellant density | 1800 | kg/m^3
De-orbit combustion temperature | TBC | K
De-orbit fuel mass | 6.8597 | kg
De-orbit fuel volume | 0.003811 | m^3
De-orbit tank radius | 0.096898 | m
De-orbit tank thickness | 0.00057809 | m
De-orbit total tank mass | 0.30328 | kg
Landing DeltaV | 300 | m/s
Landing propellant type | Monopropellant N2H4
Landing Isp | 225 | s
Landing propellant density | 1000 | kg/m^3
Landing combustion temperature | 966 | K
Landing fuel mass | 16.8897 | kg
Landing fuel volume | 0.01689 | m^3
Landing tank radius | 0.10027 | m
Landing tank thickness | 0.00059818 | m
Landing total tank mass | 1.3441 | kg
Maintenance DeltaV | 100 | m/s
Maintenance propellant type | Monopropellant N2H4
Maintenance Isp | 200 | s
Maintenance propellant density | 1000 | kg/m^3
Maintenance combustion temperature | 966 | K
Maintenance fuel mass | 74.1911 | kg
Maintenance fuel volume | 0.074191 | m^3
Maintenance tank radius | 0.16421 | m
Maintenance tank thickness | 0.00097967 | m
Maintenance total tank mass | 5.9042 | kg
Maintenance thruster mass | 0.40033 | kg
Circularisation propulsion system dry mass | 82.845 |  | kg

## Struct
name | value | units
Probe structures mass | 8.4149 | kg
Probe structures volume | 0.0029946 | m^3
Probe radius | 0.3 | m
Probe height | 0.5 | m
Probe thickness | 0.002 | m
Probe maximum stress | 216.3242 | MPA
Longitudinal frequency | 396.3327 | Hz
Lateral frequency | 376.6554 | Hz
Orbiter structures mass | 64.8073 | kg
Orbiter structures volume | 0.023063 | m^3
Orbiter radius | 0.8 | m
Orbiter height | 1.5 | m
Orbiter thickness | 0.002 | m
Orbiter maximum stress | 54.7342 | MPa
Orbiter lateral frequency | 111.7881 | Hz
Orbiter longitudinal frequency | 132.3316 | Hz
Orbiter body h | 1
Orbiter body w | 1
Orbiter body l | 1

## EDL
name | value | units
D | 1.5 | m | max diameter
l | 1.8 | m
flux_peak | 0.2 | MW/m^2 | from Viking mission that had a higher velocity while entring the mars atmosphere
a_entry | 60 | m/s^2 | some dimestions need to be adjusted
dynamic_press | 500 |  | phoenix - 2001 mars (500-625)
altitude | 11 | km | 12.9 - 10.2 km
M_para | 1.3 |  | Mach number for parachute deployment (1.1- 1.6)
Cd_para | 0.3 |  | Cd for parachutes (0.3-0.6)
dv_thrust | 60 | m/s | delta v for controled descent (60-100 m/s)

## Payload
name | value | units

## Planetary
name | value | units
max_lat | 60 | degrees

## Astro
name | value | units
h | 700 | orbital altitude | km
e | 0 | eccentricity | -
i | 60 | orbital inclination | deg
right_asc_0 | 0 | right ascension node at the start of sim | deg
arg_peri_0 | 0 | argument of periapsis at the start of sim | deg
orbit time | 6529.3043 |  | s
pass time | 557.3837 |  | s
pass time tot | 7565.1771 |  | s
eclipse fraction | 0.15591 | fraction of orbit in eclipse | -

## FireSat
name | value | units
mass | 215
dipole | 0
cg | 0
c_pres aero | 0
c_pres solar
solar incidence
pt excursion
Cd
xdim | 1.294
ydim | 1.83
zdim | 1.294

## AOCS
name | value | description | units
P min temp | tbd | probe | C
P max temp | tbd | probe | C
O min temp | tbd | orbiter | C
O max temp | tbd | orbiter | C
P min power | 10 | probe min power | W
P max power | 200 | probe max power | W
O min power | 25 | orbiter min power | W
O max power | 333 | orbiter max power | W
current type | tbd | AC vs DC
P RCS fuel | 2 | probe | kg
O RCS fuel | tbd | orbiter, may use thrusters from propulsion system | kg
P dry mass | 15 | probe AOCS dry mass | kg
O dry mass | 102 | orbiter AOCS dry mass | kg