## EPS
name | value | units
Tbat_l | -20 | Celsius | Low temperature battery
Tbat_h | 60 | Celsius | High temperature battery
Point_acc | 1 | deg | Pointing accuracy
Point_direc | 20 | deg | Pointing Direction
A_orb | 4.5807 | m^2 | Solar array area (Orbiter)
A_land | 0.99596 | m^2 | Solar array area (Lander)
t_orb | 0.05 | m | Solar array thickness (Orbiter)
t_land | 0.03 | m | Solar array thickness (Lander)
V_orb | 0.22903 | m^3 | Solar array volume (Orbiter)
V_land | 0.029879 | m^3 | Solar array volume (Lander)
M_orb | 29 | kg | Mass Orbiter SA
M_land | 0.9 | kg | Mass lander SA
M_Obat | 7.44 | kg | Mass battery (Orbiter)
M_Lbat | 3.72 | kg | Mass battery (Lander)
M_PCDU_orb | 5.9 | kg | Mass PCDU (Orbiter)
M_PCDU_land | 2.45 | kg | Mass PCDU (Lander)
M_tot_orb | 42.4 | kg | Mass EPS (Orbiter)
M_tot_land | 7.054 | kg | Mass EPS (Lander)
dimension | 245.6 x 213.4 x 165.5' |  | length x width x height (probe)
dim_pcdu | "0.348*0.17*0.222" |  | l x w x h (probe)
max_pt_excur | 23.5 | deg | Maximum pointing excursion

## TTC
name | value | units
T_cont | 1355.945 | s | contact time required orbiter-probes
B_OB_d | 6000 | Hz | orbiter downlink bandwidth
P_OB_d | 100 | w | Orbiter downlink power
OB_downlink_freq | 8400000000 | Hz | orbiter downlink frequency
Diam_par_antenna | 1.5 | m | orbiter antenna dish
OB_T_sys_d | 270 | K | nois temp of system
B_OB_u | 10000 | Hz | orbiter uplink bandwidth
P_OB_u | 100 | w | Uplink transmission power
OB_uplink_freq | 7600000000 | Hz | Orbiter Uplink frequency
OB_T_sys_u | 210 | K | nois temp of system
B_PR_d | 4500 | Hz
P_PR_d | 10 | w
F_PR_d | 400000000 | Hz
Diam_PR_dish | 0.1 | m
Diam_OBPR_dish | 0.5 | m
T_sys_PR | 200 | K
T_sys_OBPR | 270 | K
B_PR_u | 4500 | Hz
P_PR_u | 5 | w
F_PR_u | 390000000 | Hz
max_pt_excur | 42.4 | deg | maximum pointing ecursion

## Ther
name | value | units | Description
morbiterthermal | 21.8 | kg | Mass thermal system orbiter
Porbiterthermal | 235 | W | Absolute max power (no heat dissipation if entire s/c needs to be in battery range so overestimated, will go down)
Aradiator | 0.84 | m^2 | Radiator size if pointed towards Mars
alpharadiator | 0.95 |  | albedo | Chemglaze Z306 black paint
epsilonradiator | 0.89 |  | emissivity |  | These are assuming only one layer for the moment
alphablanket | 0.125 |  | albedo | Vapor Depsited Aluminum
epsilonblanket | 0.04 |  | emissivity
mprobethermal | 4.36 | kg | Mass thermal system probe
Pprobethermal | 241.06 | W | Ehhhh, hugely overestimated for now
Aradiator | 0.52 | m^2
alpharadiatorprobe | 0.17
epsilonradiatorprobe | 0.92
alphaprobe | 0.08
epsilonprobe | 0.04

## CDH
name | value | units
DRthermalBPS per lander | 96.4602 | BPS
DRSeismicBPS per lander | 428.0484 | BPS
Data rate single Payload to orbiter | 1524.5086 | BPS
Housekeeping Data Rate Orb | 2000 | BPS
Command DR per lander | 125 | BPS
Command DR orbiter | 500 | BPS
DRmoleBPS per lander | 66.4602
Max expected storage per lander per orbiter cycle | 3.531
Max expected storage orbiter during solar conjunction | 1987.4156
Max expected storage per lander per orbiter cycle (MB) | 3.531
Max expected storage orbiter during solar conjunction (GB) | 1.9874
DRthermalBPS per lander (BPS) | 96.4602
DRSeismicBPS per lander (BPS) | 428.0484
DRmoleBPS per lander (BPS) | 66.4602
Data rate single Payload to orbiter (BPS) | 1524.5086
Housekeeping Data Rate Orb (BPS) | 2000
Command DR per lander (BPS) | 125
Command DR orbiter (BPS) | 500

## Struct
name | value | units
Probe structures mass | 8.4149 | kg
Probe structures volume | 0.0029946 | m^3
Probe radius | 0.3 | m
Probe height | 0.5 | m
Probe thickness | 0.002 | m
Probe maximum stress | 216.3242 | MPa
Probe Longitudinal frequency | 396.3327 | Hz
Probe Lateral frequency | 376.6554 | Hz
Orbiter structures mass | 392.9504 | kg
Orbiter structures volume | 0.13984 | m^3
Orbiter radius | 0.8 | m
Orbiter height | 1.5 | m
Orbiter thickness | 0.002 | m
Orbiter maximum stress | 14.4723 | MPa
Orbiter Longitudinal frequency | 626.0443 | Hz
Orbiter Lateral frequency | 20.241 | Hz
Iy probe | 1.3495
Iz probe | 1.0419
Ix probe | 1.3495
Tank Material density | 4430
Tank Material yield strength | 880
Tank Material ultimate strength | 950
Tank Material E modulus | 114
Yield safety factor | 1.25
Orbiter body l | 1.5
Orbiter body w | 1.5
Orbiter body h | 1.5

## EDL
name | value | units
D | 1.5 | m | max diameter
l | 1.8 | m
flux_peak | 0.2 | MW/m^2 | from Viking mission that had a higher velocity while entring the mars atmosphere
a_entry | 60 | m/s^2 | some dimestions need to be adjusted
dynamic_press | 500 |  | phoenix - 2001 mars (500-625)
altitude | 11 | km | 12.9 - 10.2 km (altitude for parachute deployment)
M_para | 1.3 |  | Mach number for parachute deployment (1.1- 1.6)
Cd_para | 0.3 |  | Cd for parachutes (0.3-0.6)
H | 11.1 |  | Scale height
dv_thrust | 80 | m/s | delta v for controlled descent (60-100 m/s)
alt_thrust | 900 | m | height at which the controlled descent starts

## Payload
name | value | units
V_HP3_WEM | 0.00252 | m^3 | HP3 electronics that need to go in Warm Electronic Box
ground_clearance | 0.3 | m | Distance between probe underside and Martian surface
f_max_sampling | 100 | Hz | Maximum sampling frequency of seismometers
max_inclination | 15 | degrees | Maximum surface Inclination for seismometer
seis_dome_mass | 7.723 | kg | heritage values used for calculations / do not use for other subsystems
seis_dome_diam | 0.69 | m | heritage values used for calculations / do not use for other subsystems
seis_dome_height | 0.35 | m | heritage values used for calculations / do not use for other subsystems
windshield_mass | 3.6363 | kg | wind shield we will use mass

## Planetary
name | value | units
max_lat | 60 | degrees

## Astro
name | value | units
h | 300 | orbital altitude | km
e | 0 | eccentricity | -
i | 60 | orbital inclination | deg
right_asc_0 | 0 | right ascension node at the start of sim | deg
arg_peri_0 | 0 | argument of periapsis at the start of sim | deg
orbit time | 6529.3043 |  | s
pass time | 557.3837 |  | s
pass time tot | 7565.1771 |  | s
eclipse fraction | 0.38431 | fraction of orbit in eclipse | -
dv hohmann | 1.4295 | deltaV required to go from hohmann transfer to 6000x400 km altitude | km/s
dv aerobraking | 0.047433 | deltav from 6000x400 km --> 6000x100 km | km/s
dv circular | 0.024484 | deltaV for 200x100 to 200x200 | km/s
dv edl | 0 |  | km/s
aerobraking apo | 6000 |  | km
hohmann peri | 400 |  | km
aerobraking peri | 100 |  | km
V_infty | 2.649 |  | km/s
eclipse time | 2509.3043
max ballistic coeff | 164.2125 |  | -
min ballistic coeff | 33.2625 |  | -

## Prop
name | value | Unnamed: 3 | units
De-orbit DeltaV | 24.4843 |  | m/s
De-orbit propellant type | Solid motor
De-orbit propellant temperature range | N/A |  | K
De-orbit Isp | 280 |  | s
De-orbit propellant density | 1800 |  | kg/m^3
De-orbit combustion temperature | TBC |  | K
De-orbit fuel mass | 1.1486 |  | kg
De-orbit fuel volume | 0.00063814 |  | m^3
De-orbit tank radius | 0.053408 |  | m
De-orbit tank thickness | 0.00026552 |  | m
De-orbit total tank mass | 0.042373 |  | kg
De-orbit amount of propellant tanks | 1
De-orbit propulsion system dry mass | 0.4427 |  | kg
De-orbit amount of thrusters | 1
De-orbit thrust level per thruster | 0.1 |  | N
Landing DeltaV | 80 |  | m/s
Landing propellant type | Dual Mode N2O4 N2H4
Landing propellant temperature range | N2O4: 263.85-294.3 , N2H4: 274.69-350.7 |  | K
Landing Isp | 340 |  | s
Landing propellant density | 1559 |  | kg/m^3
Landing combustion temperature | TBC |  | K
Landing fuel mass | 2.5768 |  | kg
Landing fuel volume | 0.0016529 |  | m^3
Landing tank radius | 0.046206 |  | m
Landing tank thickness | 0.00022972 |  | m
Landing total tank mass | 0.10975 |  | kg
Landing amount of propellant tanks | 4
Landing propulsion system dry mass | 29.8898 |  | kg
Landing amount of thrusters | 8
Landing thrust level per thruster | 200 |  | N
Maintenance DeltaV | 300 |  | m/s
Maintenance propellant type | Monopropellant N2H4
Maintenance propellant temperature range | 274.69-350.7 |  | K
Maintenance Isp | 225 |  | s
Maintenance propellant density | 1000 |  | kg/m^3
Maintenance combustion temperature | 966 |  | K
Maintenance fuel mass | 72.5076 |  | kg
Maintenance fuel volume | 0.072508 |  | m^3
Maintenance tank radius | 0.20532 |  | m
Maintenance tank thickness | 0.0010207 |  | m
Maintenance total tank mass | 4.8146 |  | kg
Maintenance amount of propellant tanks | 2
Maintenance propulsion system dry mass | 32.5199 | Circularisation and maintenance propulsion systems are combined! | kg
Maintenance amount of thrusters | 16
Maintenance thrust level per thruster | 0.1 |  | N
Circularisation DeltaV | 1501.41 |  | m/s
Circularisation propellant type | Dual Mode N2O4 N2H4
Circularisation propellant temperature range | N2O4: 263.85-294.3 , N2H4: 274.69-350.7 |  | K
Circularisation Isp | 340 |  | s
Circularisation propellant density | 1559 |  | kg/m^3
Circularisation combustion temperature | TBC |  | K
Circularisation fuel mass | 1090.263 |  | kg
Circularisation fuel volume | 0.69933 |  | m^3
Circularisation tank radius | 0.34688 |  | m
Circularisation tank thickness | 0.0017245 |  | m
Circularisation total tank mass | 46.4369 |  | kg
Circularisation amount of propellant tanks | 4
Circularisation propulsion system dry mass | 71.9769 |  | kg
Circularisation amount of thrusters | 4
Circularisation thrust level per thruster | 200 |  | N
Propulsion plumbing mass | 21.3 |  | kg
Maintenance thruster mass | 0.40033 |  | kg
Circularisation thruster mass | 1.06 |  | kg

## AOCS
name | value | units | description
P min temp | -50 | C | probe
P max temp | 32 | C | probe
O min temp | -30 | C | orbiter
O max temp | 32 | C | orbiter
P min power | 10 | W | probe min power
P max power | 200 | W | probe max power
O min power | 25 | W | orbiter min power
O max power | 333 | W | orbiter max power
current type | DC |  | AC vs DC
P RCS fuel | 2 | kg | probe
O RCS fuel | 0.048173 | kg | orbiter, may use thrusters from propulsion system
P dry mass | 15 | kg | probe AOCS dry mass
O dry mass | 102 | kg | orbiter AOCS dry mass
O mass | 48.1
O volume | 0.085137
O avg_power | 145
P mass | 3.3737
P volume | 0.041393