## Iteration 1
[1] | SMAD
[2] | Elements of Spacecraft Design
|  |  | ORBITER |  |  |  |  | OCS Requirements
|  |  | Control Modes | Pointing Direction | Pointing Accuracy [deg] | Maneuvering capability | Comments | Station accuracy | deltaV accuracy
|  | Mission Ops | Acquisition Orbit insertion Normal | na
|  | Payload (EDL) |  | Correct pointing during probe detachment | TBD (likely less than Comms)
|  | Communications | Normal | Nadir | 0.1 - 0.5
|  | EPS | Normal |  | 4.0 - 10 |  | Output: EPS must use Gimbals
|  | Thermal | Special
|  | Propulsion | Normal Slew | cruise - prograde on-station: station-keeping | TBD (likely less than Comms) | TBD (primarily cruise/ MOI) | driving req. for thruster design. Will assume values from MRO for initial sizing
| Notes: | Cruise phase will likely be spin-stabilised. See trade-off tables in [1] and [2]
PROBE (EDL)
|  |  | Control Modes | Pointing Direction | Pointing Accuracy [deg] | Maneuvering capability | Comments
|  | Mission Ops | Acquisition Orbit insertion Normal | retrograde
|  | Payload (EDL) | Normal - Slew | 3-axis for guidance | TBD | TBD | For this iteration, assume guided descent. As indicated in phoenix lander, the landing footprint is large using lifing or ballistic entry, and a guided descent can halp pinpoint the landing location. Due to our requirements to be a minimum distance from other landers, ensuring this is a must.
|  | Communications | na | na | na
|  | EPS | na | na | na
|  | Thermal | normal | prograde | TBD
|  | Propulsion | Normal Slew | retrograde | TBD | TBD, depends on disturbance forces

## Orbiter
LEGEND
Driving |  | Iteration 1
Awaiting values |  | Inputs |  | Outputs
not used in this iteration |  | Source | Value | Result | Value | Effects | Justification/ comment
| Pointing Direction | Payload | Probe deploy maneuver | Control Modes | Orbit Insertion Acquisition on-station Slew Safe |  | [1] SMAD
|  | Propulsion | Thrust vector control
|  | Astrodynamics | orbital maneuvers
|  | EPS | orientation for SA
|  | Comms | Nadir
| Pointing Accuracy | EPS | 4 - 10 deg | Accuracy | 0.1 - 0.5 deg | EPS | SA requires gimbal
|  | Propulsion |  | Drift | not used
|  | Comms | 0.1 - 0.5 deg
| Maneuver Capabilities | EDL | not used | Range | not used
|  | Propulsion | not used | Jitter | not used | ACS Type
|  | Astrodynamics | not used | Settling Time | not used
|  | Comms | not used | Rates | not used
| ACS Type | Control Modes | Orbit Insertion Acquisition on-station Slew Safe | Method of Stabilization |  |  | Necessary for comms precision and ability to compensate for disturbances
|  | Maneuver capabilities | not used |  | 3-axis
Thrust vector control
|  | Accuracy | 0.1 - 0.5 deg
|  | Disturbance Env | Solar flux, Comms gimbals, SA gimbals
| Disturbance Torques | Structures (moving appendages) |  | Peak / average disturbances
Astrodynamics (aerobraking forces)
Solar/ magnetic models
| Select/ Size Hardware | Structures (Geometry) |  | Sensor Suite
Accuracy
|  | Pointing Control Modes |  | Control Actuators Sizing
Maneuver Capabilities
|  | Mission Requirements (life time fuel supply) |  | Data Processing Requirements
Astrodynamics (orbit conditions)
Budgets Update

## Probe
Driving |  | Iteration 1
Awaiting values |  | Inputs |  | Outputs
not used |  | Source | Value | Result | Value | Effects | Justification/ comment
| Pointing Direction | EDL | trajectory guidance | Control Modes | Orbit Insertion Acquisition on-station Slew |  | [1] SMAD
|  | Propulsion | retrograde |  |  | ACS Type
|  | Thermal | prograde
|  | Comms | na
| Pointing Accuracy | EDL | not used | Accuracy | not used
|  | Propulsion | not used | Drift | not used
|  | Thermal | not used
| Maneuver Capabilities | EDL | lift control/ (3-axis) | Range | not used
|  |  |  | Jitter | not used | ACS Type
|  | Propulsion | TBD (de-orbit burn) | Settling Time | not used
|  | Astrodynamics | TBD (flip maneuver) | Rates | not used
| ACS Type | Control Modes | see above | Method of Stabilization |  |  | For this iteration, assuming guided descent. As indicated in phoenix lander, the landing footprint is large using lifing or ballistic entry, and a guided descent can halp pinpoint the landing location. Due to our requirements to be a minimum distance from other landers, ensuring this is a must.
|  | Maneuver Rates | see above |  | 3-axis
|  | Thrust vector control (interaction with gimbals and acs) | TBD |  |  |  | The maneuver capability requirements already determines that the ACS type must be 3-axis. This is supported by the trade-off table in Elements of s/c Design
|  | Accuracy for dV maneuvers | not used
|  | Disturbance Env | Aerobraking
| Disturbance Torques | Structures (moving appendages) |  | Peak / average disturbances
EDL (aero forces)
Solar/ magnetic models
| Select/ Size Hardware | Structures (Geometry) |  | Sensor Suite
Accuracy
|  | Pointing Control Modes |  | Control Actuators Sizing
Maneuver Capabilities
|  | Mission Requirements (life time fuel supply) |  | Data Processing Requirements
Astrodynamics (orbit conditions)
Budgets Update