## EPS
name | value | units
Tbat_l | -20 | Low temperature battery | Celsius
Tbat_h | 60 | High temperature battery | Celsius
Point_acc | 1 | Pointing accuracy | deg
Point_direc | 20 | Pointing Direction | deg
A_orb | 8.3446 | Solar array area (Orbiter) | m^2 | 8.3446
A_land | 6.3961 | Solar array area (Lander) | m^2
t_orb | 0.05 | Solar array thickness (Orbiter) | m
t_land | 0.03 | Solar array thickness (Lander) | m
V_orb | 28.4172 | Solar array volume (Orbiter) | m^3
V_land | 28.3198 | Solar array volume (Lander) | m^3
M_orb | 29 | Mass Orbiter SA | kg
M_land | 0.9 | Mass lander SA | kg
M_Obat | 10.16 | Mass battery (Orbiter) | kg
M_Lbat | 12.8 | Mass battery (Lander) | kg
M_PCDU_orb | 5.9 | Mass PCDU (Orbiter) | kg
M_PCDU_land | 2.45 | Mass PCDU (Lander) | kg
M_tot_orb | 30.9632 | Mass EPS (Orbiter) | kg
M_tot_land | 25.5724 | Mass EPS (Lander) | kg
dimension | (0.1067, 0.2456, 0.1655) | length x width x height (probe) | m
dim_pcdu | "0.348*0.17*0.222" | removed
max_pt_excur | 23.5 | Maximum pointing excursion | deg
SA_AR | 2 | Aspect ratio | -
SA_area | 12 |  | m^2
SA_mass | 8 |  | kg
dimension_orb | (0.1067, 0.2456, 0.1655)
Array radius orb | 1.1524 |  | m
Array radius lander | 1.0089 |  | m

## TTC
name | value | units
T_cont | 6587.436 | contact time required orbiter-probes | s
B_OB_d | 6000 | orbiter downlink bandwidth | Hz
P_OB_d | 100 | Orbiter downlink power | w
OB_downlink_freq | 8400000000 | orbiter downlink frequency | Hz
Diam_par_antenna | 1.5 | orbiter antenna dish | m
OB_T_sys_d | 270 | nois temp of system | K
B_OB_u | 10000 | orbiter uplink bandwidth | Hz
P_OB_u | 100 | Uplink transmission power | w
OB_uplink_freq | 7600000000 | Orbiter Uplink frequency | Hz
OB_T_sys_u | 210 | nois temp of system | K
B_PR_d | 7500 | downlink bandwidth | Hz
P_PR_d | 5 | downlink transmission power | w
F_PR_d | 435000000 | Downlink frequency | Hz
Diam_PR_dish | 0.1 | probe dish… | m
Diam_OBPR_dish | 0.5 | orbiter dish… | m
T_sys_PR | 530 | sys temp on probe | K
T_sys_OBPR | 530 | sys temp on orbiter for probe communication | K
B_PR_u | 2000 | bandwidth for uplink | Hz
P_PR_u | 4.25 | Uplink power | w
F_PR_u | 390000000 | uplink frequency from probe to orbiter | Hz
P_TWTA | 65 | power use of the TWTA | w
header_bits | 1459608
header_bits_uplink | 2773812.6
header_bits_downlink | 2946449.4
max_datarate_downlink | 30000 | bit/s
downlink_datavolume | 133906055.629 | bit
max_datarate_uplink | 8000 | bit/s
uplink_datavolume | 30102664.3273 | bit

## Ther
name | value | units | Description
morbiterthermal | 21.8 | kg | Mass thermal system orbiter
Porbiterthermal | 100 | W | Absolute max power (no heat dissipation if entire s/c needs to be in battery range so overestimated, will go down)
Aradiator | 0.84 | m^2 | Radiator size if pointed towards Mars
alpharadiator | 0.95 |  | albedo | Chemglaze Z306 black paint
epsilonradiator | 0.89 |  | emissivity |  | These are assuming only one layer for the moment
alphablanket | 0.125 |  | albedo | Vapor Depsited Aluminum
epsilonblanket | 0.04 |  | emissivity
mprobethermal | 4.36 | kg | Mass thermal system probe
Pprobethermal | 38 | W | Constant power need for heater
Aradiator | 0 | m^2
alpharadiatorprobe | 0
epsilonradiatorprobe | 0
alphaprobe | 0.08
epsilonprobe | 0.04

## CDH
name | value | units
DRthermalBPS per lander (bps) | 96.4602
DRSeismicBPS per lander (bps) | 186.5102
DRmoleBPS per lander (bps) | 66.4602
Data rate single Payload to orbiter (bps) | 1282.9703
Housekeeping Data Rate Orb (bps) | 2000
Command DR per lander (bps) | 125
Command DR orbiter (bps) | 500
Max expected storage per lander per orbiter cycle (MB) | 128.4245
Max expected storage orbiter during solar conjunction (GB) | 1.7194
Power for both lander and orbiter (W) | 23
Mass for both lander and orbiter (kg) | 6.5
Volume for both lander and orbiter (mm x mm x mm) | 208 x 242 x 278 mm
DR that needs to be handled by the orbiter processor [BPS] | 95838301.3146
MIPS that need to be handled by orbiter processor [MIPS] | 1.4975

## Prop
name | value | units
De-orbit DeltaV | 25 |  | m/s
De-orbit propellant type | Solid motor
De-orbit propellant temperature range | N/A |  | K
De-orbit Isp | 280 |  | s
De-orbit propellant density | 1800 |  | kg/m^3
De-orbit combustion temperature | TBC |  | K
De-orbit fuel mass | 1.5762 |  | kg
De-orbit fuel volume | 0.00087564 |  | m^3
De-orbit tank radius | 0.059349 |  | m
De-orbit tank thickness | 0.00029506 |  | m
De-orbit total tank mass | 0.058144 |  | kg
De-orbit amount of propellant tanks | 1
De-orbit propulsion system dry mass | 0.45847 |  | kg
De-orbit amount of thrusters | 1
De-orbit thrust level per thruster | 0.1 |  | N
Landing DeltaV | 80 |  | m/s
Landing propellant type | Dual Mode N2O4 N2H4
Landing propellant temperature range | N2O4: 263.85-294.3 , N2H4: 274.69-350.7 |  | K
Landing Isp | 340 |  | s
Landing propellant density | 1559 |  | kg/m^3
Landing combustion temperature | TBC |  | K
Landing fuel mass | 3.4603 |  | kg
Landing fuel volume | 0.0022196 |  | m^3
Landing tank radius | 0.050977 |  | m
Landing tank thickness | 0.00025344 |  | m
Landing total tank mass | 0.14738 |  | kg
Landing amount of propellant tanks | 4
Landing propulsion system dry mass | 29.9274 |  | kg
Landing amount of thrusters | 8
Landing thrust level per thruster | 200 |  | N
Maintenance DeltaV | 300 |  | m/s
Maintenance propellant type | Monopropellant N2H4
Maintenance propellant temperature range | 274.69-350.7 |  | K
Maintenance Isp | 225 |  | s
Maintenance propellant density | 1000 |  | kg/m^3
Maintenance combustion temperature | 966 |  | K
Maintenance fuel mass | 68.0335 |  | kg
Maintenance fuel volume | 0.068033 |  | m^3
Maintenance tank radius | 0.201 |  | m
Maintenance tank thickness | 0.0009993 |  | m
Maintenance total tank mass | 4.5175 |  | kg
Maintenance amount of propellant tanks | 2
Maintenance propulsion system dry mass | 32.2228 | Circularisation and maintenance propulsion systems are combined! | kg
Maintenance amount of thrusters | 16
Maintenance thrust level per thruster | 0.1 |  | N
Circularisation DeltaV | 1525 |  | m/s
Circularisation propellant type | Dual Mode N2O4 N2H4
Circularisation propellant temperature range | N2O4: 263.85-294.3 , N2H4: 274.69-350.7 |  | K
Circularisation Isp | 340 |  | s
Circularisation propellant density | 1559 |  | kg/m^3
Circularisation combustion temperature | TBC |  | K
Circularisation fuel mass | 1345.4299 |  | kg
Circularisation fuel volume | 0.86301 |  | m^3
Circularisation tank radius | 0.37207 |  | m
Circularisation tank thickness | 0.0018498 |  | m
Circularisation total tank mass | 57.305 |  | kg
Circularisation amount of propellant tanks | 4
Circularisation propulsion system dry mass | 82.845 |  | kg
Circularisation amount of thrusters | 4
Circularisation thrust level per thruster | 200 |  | N
Propulsion plumbing mass | 21.3 |  | kg
Maintenance thruster mass | 0.40033 |  | kg
Circularisation thruster mass | 1.06 |  | kg

## Struct
name | value | units
Probe structures mass | 12.6014 | kg
Probe structures volume | 0.0056006 | m^3
Probe radius | 0.4 | m
Probe height | 0.72 | m
Probe thickness | 0.002 | m
Probe maximum stress | 448.3308 | MPa
Probe Longitudinal frequency | 892.0395 | Hz
Probe Lateral frequency | 784.9547 | Hz
Orbiter structures mass | 40.446 | kg
Orbiter structures volume | 0.017976 | m^3
Orbiter radius | 0.8 | m
Orbiter height | 1.5 | m
Orbiter thickness | 0.002 | m
Orbiter maximum stress | 40.3475 | MPa
Orbiter Longitudinal frequency | 333.6914 | Hz
Orbiter Lateral frequency | 215.7756 | Hz
Iy probe | 3.4528
Iz probe | 2.2957
Ix probe | 3.4528
Tank Material density | 4430
Tank Material yield strength | 880
Tank Material ultimate strength | 950
Tank Material E modulus | 114
Yield safety factor | 1.25
Orbiter body h | 1.5
Orbiter body w | 1.5
Orbiter body l | 1.5

## EDL
name | value | units
D | 1.5 | m | max diameter
l | 1.8 | m
flux_peak | 0.2 | MW/m^2 | from Viking mission that had a higher velocity while entring the mars atmosphere
a_entry | 198.5756 | m/s^2 | some dimestions need to be adjusted
dynamic_press | 500 |  | phoenix - 2001 mars (500-625)
altitude | 11 | km | 12.9 - 10.2 km (altitude for parachute deployment)
M_para | 1.3 |  | Mach number for parachute deployment (1.1- 1.6)
Cd_para | 0.3 |  | Cd for parachutes (0.3-0.6)
H | 11.1 |  | Scale height
dv_thrust | 190.0835 | m/s | delta v for controlled descent (60-100 m/s)
alt_thrust | 4483.2331 | m | height at which the controlled descent starts
alt_entry | 100 | km
alt_entry | 100

## Payload
name | value | units
V_HP3_WEM | 0.00252 | m^3 | HP3 electronics that need to go in Warm Electronic Box
ground_clearance | 0.3 | m | Distance between probe underside and Martian surface
f_max_sampling | 100 | Hz | Maximum sampling frequency of seismometers
max_inclination | 15 | degrees | Maximum surface Inclination for seismometer
seis_dome_mass | 7.723 | kg | heritage values used for calculations / do not use for other subsystems
seis_dome_diam | 0.69 | m | heritage values used for calculations / do not use for other subsystems | https://www.seis-insight.eu/en/53-public/l-instrument-seis
seis_dome_height | 0.35 | m | heritage values used for calculations / do not use for other subsystems | https://www.seis-insight.eu/en/53-public/l-instrument-seis
windshield_mass | 3.2389 | kg | wind shield we will use mass
WTS_side_drag | 11.3626 | N | mars 100m/s wind drag

## Planetary
name | value | units
max_lat | 60 | degrees

## Astro
name | value | units
h | 100 | km | orbital altitude
e | 0 | - | eccentricity
i | 30 | deg | orbital inclination
right_asc_0 | 0 | deg | right ascension node at the start of sim
arg_peri_0 | 0 | deg | argument of periapsis at the start of sim
orbit time | 7307.9951 | s
pass time | 1058.5724 | s
pass time tot | 12859.1606 | s
eclipse fraction | 0.3397 | - | fraction of orbit in eclipse
dv hohmann | 1.4295 | km/s | deltaV required to go from hohmann transfer to 6000x400 km altitude
dv aerobraking | 0.047433 | km/s | deltav from 6000x400 km --> 6000x100 km
dv circular | 0.087034 | km/s | deltaV for 480x100 to 480x480
dv edl | 0 | km/s
aerobraking apo | 6000 | km
hohmann peri | 400 | km
aerobraking peri | 100 | km
V_infty | 2.649 | km/s
eclipse time | 2482.5 | s
max ballistic coeff | 164.2125 | -
min ballistic coeff | 33.2625 | -
atmosphere entry v | 4.2304 | km/s
max prob-sat d | 1594.4506 | km
min elev | 5 | degree

## AOCS
name | value | description | units
P min temp | -50 | C | probe
P max temp | 32 | C | probe
O min temp | -30 | C | orbiter
O max temp | 32 | C | orbiter
P min power | 10 | W | probe min power
P max power | 200 | W | probe max power
O min power | 25 | W | orbiter min power
O max power | 333 | W | orbiter max power
current type | DC |  | AC vs DC
P RCS fuel | 2 | kg | probe
O RCS fuel | 0.047183 | kg | orbiter, may use thrusters from propulsion system
P dry mass | 15 | kg | probe AOCS dry mass
O dry mass | 102 | kg | orbiter AOCS dry mass
O mass | 54.5
O volume | 0.14098
O avg_power | 111.5
P mass w/ HS | 3.37
P volume w/ HS | 0.0145
P mass lander | 13.91
P volume lander | 0.3176
P power lander | 94