## PRIMARY INPUTS
name | value
orbiter_mass | 5438.66 | kg | worst case (with all probes after insertion)
probe_mass | 211.1113 | kg
orbiter_SA_mass | 25 | kg

## Sheet2
Operations |  |  | Parameters
name | value |  | name | value
mom_dump_freq | 0.5 | per day | dipole | 1 | A m^2
burn_time | 1 | sec | solar incidence | 0 | deg
lifetime | 5 | years | Cd | 2.2
n_slew_maneuvers | 5 |  | q | 0.6
slew_angle | 90 | deg | pt accuracy | 0.5 | deg
slew_time | 3000 | sec | orbiter_mass | 5438.66 | kg
slew_burn_pct | 0.05 | 5% | solar array mass | 12.5 | kg
app_slew | 90 | deg | solar array thickness | 0.05 | m
app_time | 120 | sec | solar array radius | 1.12 | m
|  |  | TTC earth array mass | 45.3 | kg
|  |  | TTC earth array radius | 0.75 | m
|  |  | TTC earth array height | 0.5 | m

## hardware
name | type | momentum | torque | mass | peak power | average power | volume | quantity |  | RPM
Honeywell HR16 | RW | 100 | 0.2 | 12 | 195 | 22 | 0.0311 | 4 | MRO | 6000
Honeywell HR12 | RW | 50 | 0.2 | 9.5 | 105 | 22 | 0.015877 | 4 |  | 6000
Honeywell MIMU | IMU |  |  | 4.7 | 32 | 32 | 0.0072059 | 2
A-STR | star |  |  | 3.55 |  | 13.5 | 0.0099133 | 2
Honeywell HR0610 | RW | 12 | 0.055 | 15 | 80 | 15 | 0.0084906 | 4 |  | 6000 |  | 13 | 5 | 4
Honeywell HR14 | RW | 75 | 0.2 | 10.6 | [7 empty] | 3.25 | 1.25 | 1
MSL Terminal descent | TDS |  |  | 0.027809 |  | 30 | 0.0072303 |  |  |  | Deep Space Comm book p455 | 1.3 | 0.5 | 0.4

## orb_mission
name | value
mom_dump_freq | 0.5 | per day
burn_time | 1 | sec | for mom dumps
lifetime | 5 | year | check this
n_slew_maneuvers | 5 |  | full orbiter slew maneuver using thrusters
slew_angle | 90 | deg
slew_time | 3000 | sec
n_slew_axes | 3
slew_burn_pct | 0.05 | 5% | thruster slew burn time
app_slew | 90 | deg | maneuver angle for solar array and HGA
app_time | 120 | sec | maneuver time for solar array and HGA

## orb_props
name | value
dipole | 0
solar incidence | 0 | deg
pt excursion | 23.5
Cd | 2.2
q | 0.6
pt accuracy | 0.5
orbiter_mass | 5438.66 | kg | worst case (with all probes after insertion)

## probe_props
name | value
probe_mass | 211.1113 | kg
n_thrusters | 8
cold_gas_rho | 280 | kg/m3

## probe_mission
name | value