## Calculations Rough Input
Solar Array |  |  | TTC
total area | 12 |  | Earth-pt |  |  | Nadir
total mass | 8 |  |  | unit kg | total kg
AR | 2 | 1 | HGA | 10.6 | 10.6 | 2 | UHF | 1.4
st area | 6 | 1 | LGA | 0.8 | 0.8 | 1 | 2P2T | 0.1
length | 3.4641 | 1 | Gimbal | 30 | 30 | 2 | EUT | 10.1
width | 1.7321 | 3 | 2P2T | 0.1 | 0.3
|  | 2 | Diplexer | 1.8 | 3.6
|  |  |  | TOTAL | 45.3 |  | TOTAL | 11.6
|  |  |  | DIMS | 1.5x1.5x0.5 |  | DIMS
|  |  |  | ARM |  |  | arm | 0.5 | from sidewall

## TTC
name | face1 | face2 | offset1 | offset2 | mass | area | NOTE: positive offset = outside body; negative offset = inside body
TTC-earth | y- | z+ | 0.75 | 0.5 | 45.3 | 2.25
TTC-nadir | z- |  | 0.5 | 0 | 11.6 | 0.21

## EPS
name | face1 | face2 | offset1 | offset2 | mass | area | NOTE: positive offset = outside body; negative offset = inside body
sa1 | x+ |  | 1.9321 | 0 | 4 | 6
sa2 | x- |  | 1.9321 | 0 | 4 | 6

## Fuel
name | face1 | face2 | offset1 | offset2 | mass | area | NOTE: positive offset = outside body; negative offset = inside body
fuel1 | x+ | y- | -0.35 | -0.35 | see sub_output
fuel2 | x+ | y+ | -0.35 | -0.35 | see sub_output
fuel3 | x- | y- | -0.35 | -0.35 | see sub_output
fuel4 | x- | y+ | -0.35 | -0.35 | see sub_output

## Thrusters
name | face1 | face2 | offset1 | offset2 | loc | mass | area | NOTE: positive offset = outside body; negative offset = inside body
att1 | x+ | y- | 0 | 0 | 4 | see sub_output
att2 | x+ | y+ | 0 | 0 | 6 | see sub_output
att3 | x- | y- | 0 | 0 | 4 | see sub_output
att4 | x- | y+ | 0 | 0 | 6 | see sub_output
att5 | y+ | z+ | 0 | 0 | 2 | see sub_output
att6 | y+ | z- | 0 | 0 | 8 | see sub_output
att7 | y- | z+ | 0 | 0 | 2 | see sub_output
att8 | y- | z- | 0 | 0 | 8 | see sub_output
att9 | z+ | x+ | 0 | 0 | 2 | see sub_output
att10 | z+ | x- | 0 | 0 | 8 | see sub_output
att11 | z- | x+ | 0 | 0 | 2 | see sub_output
att12 | z- | x- | 0 | 0 | 8 | see sub_output